## Sheet1
Annexure- z ( B.O.Q)
Repair, renovation and construction of bituminous road and culverts of factory at WEBFIL. Limited, Kalyani
Tender No. WEBFIL/Works/Road/23-24/0003 Dated: 01-03-24
[5 empty] | Estimated |  | To be quoted
Sl.No. | Description of Work | unit | Quantity | Rate | Rate ( Rs.) | Amount (Rs.) | Rate ( Rs.) | Amount (Rs.)
1 | Demolishing R.C.C Work manually/ by mechanically means including stacking of steel bars and disposal of unserviceable material within 50 meters lead as per direction of Engineer-n-charge | cum | 2.64 | 3351.25 | 2848.5625 | 7520.205
2 | Providing and laying in position cement concrete of specified grade excluding the cost of centering and shuttering-All work up to plinth level 1:1.5:3 (1 Cement :1:5 coarse sand (zone-III) derived from naturally sources: 3 graded stone aggregate 20 mm nominal size derived from natural sources) NOTE :- OPC/ PPC grade 53 (as per IS code) | cum | 1.35 | 8340.85 | 7089.7225 | 9571.1254
3 | Centering and shuttering including strutting, propping etc. and removal of form for Foundation, footing, bases of columns, etc. for mass concrete | Sq. Mtr. | 9.97 | 392.15 | 333.3275 | 3323.2752
4 | Providing and laying in position specified grade of reinforce cement concrete, excluding the cost of centering shuttering finishing and reinforcement-All work upto plinth level 1:1.5:3 (1 Cement :1:5 coarse sand (zone-III) derived from naturally sources: 3 graded stone aggregate 20 mm nominal size derived from natural sources) NOTE :- OPC/ PPC grade 53 (as per IS code) | cum | 2.61 | 9045.75 | 7688.8875 | 20067.9964
5 | Steel reinforcement for R.C.C. work including straighteing, cutting bending placing in position and binding all complete upto plinth level | kg | 614.65 | 107.85 | 91.6725 | 56346.5021
6 | Scarifying metalled (water-bound) road surface including disposal or rubbish, lead upto 50 m and consolidation of the aggregate received from scarifying with power road roller of 8 to 10 tone capacity | sqm | 1624 | 33.3 | 28.305 | 45967.32
7 | Earth work in surface excavation not exceeding 30 cm in depth but exceeding 1.5 mm in width as well as 10 sqm on plan including getting out and disposal of excavated earth upto 50 m and lift upto 1.5 m, as directed by Engineer-in-charge: | sqm | 15 | 129.85 | 110.3725 | 1655.5875
8 | Brick edging in full brick width and half brick depth including excavation, refiling and disposal of surplus earth lead upto 50 mtrs. , with common burnt clay FPS (non modular bricks) bricks of class designation 7.5. | mtr. | 19 |  | 150 | 2850
9 | Surface dressing one coat on old surface with bitumen of specified grade at the rate of 1.22 kg/ sqm of surface area with 1,10 cum of stone chippings 11.2 mm nominal size per 100 sqm of road surface, including consolidation with road roller of 6 to 8 tone capacity etc. complete Using bitumen emulsion (minimum 50% bitumen content-RS grade conforming to IS:8887) | kg | 1639 | 125.3 | 106.505 | 174561.695
10 | Proving and applying tack coat using hot straight run bitumen of grade VG-10, including heating the bitumen, spraying the bitumen with mechanically operated spray unit fitted on bitumen boiler, cleaning and preparing the existing road surface as per specification: On bituminous surface @ 0.50 Kg/sqm | sqm | 1639 | 48.2 | 40.97 | 67149.83
11 | Providing and laying bitumen Penetration Macadam with hard stone aggregate of quality, size and grading as specified, with bitumen of suitable penetration grade, including required key aggregate as pacified, spreading coarse aggregate with the help of self propelled/ tipper tail mounted aggregate spreader and applying bitumen by a pressure distributor and then spreading key aggregate with the help of aggregate spreader complete, including consolidation with road roller of minimum 8 to 10 tone rapacity to achieve specified values of compaction and surface accuracy: For 75 mm compacted thickness in two layers using stone aggregate of size 63-41 mm graded 0.90 cum per 10 sqm key aggregate of size 20.0 mm graded 0.18 cum per 10 some. with paving asphalt grade VG-10@ 68 kg/10 sqm | sqm | 1639 | 744.15 | 632.5275 | 1036712.5725
12 | Providing and laying seal coat over prepared surface of road with bitumen heated in bitumen boiler fitted with the spray set spraying using 98 kg of bitumen of grade VG-10 and blinding surface with 0.90 cum of stone aggregate of 6.7 mm size (Passing 11.2 mm sieve and retained on 2.36 mm sieve) per 10 sqm of road surface, including rolling and finishing with power road roller all complete. | sqm | 1639 | 130.85 | 111.2225 | 182293.6775
| Total Amount |  |  |  |  | 1608019.7866
Rupees in Words : Sixteen Lakhs Eight Thousand Twenty only